## Summary Samples
Sample | Sp Gr | Viscosity (Engler @20°C) | Flow Test
Oil from Standard Oil stored here for Forest Park Plant | 0.9064 | 122
Kerosene from Oil House | 0.818 | -
Fuel Oil in use for heating coal cars | 0.85 | 80°C | 27 sec flow at 4"
50% Kerosene 50% Fuel Oil for Forest Park | 0.908 | 79°C | 33 sec @4"

## Blend Experiments
Blend | Sp Gr | Obs | Final Temp | Flow
25% kerosene 75% Forest Park Fuel Oil | 0.937 | 19.1 | 90°C | 140 sec
33.3% kerosene | 0.925 | 21.1 | 88°C
40% kerosene | 0.916 | 22.9 | 75°C
50% kerosene | 0.908 | 24.7 | 90°C | 33 sec
15% kerosene 15% Standard 70% Forest Park | 0.936 | 20.0 | 90°C
20% kerosene 60% Forest Park | 0.924 | 21.5 | 88°C | 40 sec
60% kerosene 40% Forest Park | 0.896 | 26.0 | 88°C | 38 sec
30% kerosene 70% Forest Park | 0.912 | 27.0 | 90°C | 32 sec

## Additional Blends
Blend | Sp Gr | Final Temp
80% Forest Park 10% gasoline 10% Stanlin |  | 30°C
75% Forest Park 5% gasoline 20% Stanlin |  | 42°C
80% Forest Park 10% light oil 10% middle burner |  | 28°C
60% Forest Park 10% kerosene 10% Stanlin 15% gasoline |  | 42°C
70% Forest Park 15% Stanlin 15% gasoline |  | 42°C
60% Forest Park 20% gasoline 20% Stanlin | 0.901
55% Forest Park 30% gasoline | 0.895
43% Forest Park 36% gasoline 24% Stanlin | 0.878